## Cal.(DW)
PERMANENT CP SYSTEM CALCULATIONS
ICCP System Description
1 | Client | ECP25-0292-ICCP HAJAR IPP
2 | End Client | -
4 | Project Name | PERMANENT CATHODIC PROTECTION OF HAJAR IPP
3 | Pipeline Name | 48" Gas Sales P/L -Tie In
48" Gas Sales P/L-Main
S.No. | Description | Symbols |  | Unit | 48" Gas Sales P/L -Tie In | 48" Gas Sales P/L-Main
1) PIPELINE DESIGN PARAM. & CURRENT REQUIRMENTS
Pipeline Input Details
1.1 | Pipeline Diameter | - |  | inch | 48 | 48
1.2 | Pipeline Diameter | D |  | m | 1.2192 | 1.2192
1.3 | Pipeline Thickness |  |  | inch | 0.875 | 0.875
1.4 | Operating Temperature | - |  | Deg °C | 57.22 | 57.22
Pipeline Current req. Cal.
1.5 | Pipeline Section Start | - |  | m | 0 | 0
1.6 | Pipeline Section end | - |  | m | 292 | 41480
1.7 | Pipeline Section length | L |  | m | 292 | 41480
1.8 | Current density | - |  | mA/sq.m | 0.1 | 0.1
1.9 | Pipeline Surface area | A |  | Sq.m | 1117.8623 | 158797.7038
1.1 | Current density at operating temperature | i |  | mA /sq.m | 0.18356 | 0.18356
1.11 | Total Current required for PCP | Ireq. |  | Amps. | 0.2052 | 29.1496
1.12 | Total current required at 30% spare ( Pipeline Current Req. +30% Spare Current) | Ireq. |  |  | 0.26676 | 37.8945
2) Anode Requirement ParaM. (High-Silicon Cast Iron TA-4)
S.No. | Description | Symbols |  | Unit | ICCP Sation-1 @KM 00+000 (Launcher) |  | ICCP Sation-2 @KM 41+488 (At Scraper Receiver)
2.1 | ICCP Anode type |  |  |  | High-Silicon Cast Iron (TA-4) |  | High-Silicon Cast Iron (TA-4)
2.2 | Total current required at 30% spare | Ireq. |  | Amp. | 19.0806 |  | 19.0806
2.3 | Anode current output (3.56A for TA4 for 25 years) | Ia |  | Amp. | 3.56 |  | 3.56
2.4 | No. of anodes based on current |  |  | Each | 6 |  | 6
2.4 | TR current rating** | Ir |  | Amps | 25 |  | 35
2.5 | No of anodes based on TR rating |  |  | Each | 7.0225 |  | 9.8315
2.6 | Proposed Anode |  |  | Each | 9 |  | 12
3) Cathodic Protection System Lifetime
S.No. | Description | Symbols |  | Unit | ICCP Sation-1 @KM 00+000 (Launcher) |  | ICCP Sation-2 @KM 41+488 (At Scraper Receiver)
3.1 | Proposed Number of Anodes | N |  | Ea | 9 |  | 12
3.2 | Single Anode Weight | W |  | kg | 38.6 |  | 38.6
3.3 | Consumption Rate | C |  | Kg/A-Y | 0.45 |  | 0.45
3.4 | TR current rating(Amps) | Ir |  | A | 25 |  | 35
3.5 | Design Life time > 25 | Y |  | Y | 26.248 |  | 24.9981
3.6 | Proposed anodes are complying with 25 years design life |  |  |  | Yes |  | Yes
4) Anode Configuration
S.No. | Description |  |  | Unit | ICCP Sation-1 @KM 00+000 (Launcher) |  | ICCP Sation-2 @KM 41+488 (At Scraper Receiver)
[5 empty] | Anodebed-1 : Deepwell |  | Anodebed-1: Shallow Vertical
4.1 | Type of Proposed Anodebed |  |  | m | Deepwell Anodebed |  | Shallow Vertical
4.2 | Starting depth /Inactive depth |  |  | m | 15 |  | 3
4.3 | No of anodes |  |  | Each | 9 |  | 12
4.4 | Length of each anodes |  |  | m | 2.13 |  | 2.13
4.5 | Distance from top of first column to first anode |  |  | m | 1.5 |  | -
4.6 | Anode end to end spacing |  |  | m | 1.5 |  | 2
4.7 | Last anode to end coke spacing -Coke coverage above anode |  |  | m | 2.5 |  | -
4.8 | Bottom Cement Plug |  |  | m | 0.5 |  | -
4.9 | Active column length |  |  | m | 35 |  | 3
4.1 | End of coke column |  |  | m | 50 |  | -
4.11 | Total Drilling depth |  |  | m | 50.5 |  | 6
4.12 | Diameter of Borehole |  |  | m | 0.25 |  | 0.25
4.13 | Soil Resistivity for Active Length |  |  | ohm.cm | 361.0108 |  | 450.1125
4.14 | Maximum allowable Drilling Depth (from water division department, Appendix-3) |  |  | m | - |  | -
4.15 | Total Drilling depth is less than Maximum drilling depth |  |  |  | Not Available* |  | Not Required
*Refer Appendix-3 for Maximum drilling depth data is available with Groundwater Protection Division.
5) Anode Groundbed Resistance(Deepwell)
S.No. | Description | Symbols |  | Unit | ICCP Sation-1 @KM 00+000 (Launcher) |  | ICCP Sation-2 @KM 41+488 (At Scraper Receiver)
[5 empty] | Anodebed-1 |  | Anodebed-1
5.1 | Installation start depth from grade level (cm) |  |  | cm | 1500 |  | 300
5.2 | Anode length |  |  | cm | 213 |  | 213
5.3 | Total number of anode holes |  |  | Each | 1 |  | 12
5.4 | Anode end to end spacing | S |  | cm | 100 |  | 200 | 2400 | m | Lengh of anode
5.5 | Soil resistivity | ρ |  | ohm.cm | 361.0108 |  | 450.1125
5.6 | Anode bed active column length | La |  | cm | 3500 |  | 300
5.7 | Anode bed active column diameter (cm) | Da, d |  | cm | 25 |  | 25
5.8 | Number of anode per hole | N |  | Each | 9 |  | 1
5.9 | Anode bed resistance | RG |  | ohm | 0.098843 |  | 0.1941
6) Cable Resistance
Sr.N. | Length of Anode Tail cable | Symbols | r (Ω/m) | Unit | ICCP Sation-1 @KM 00+000 (Launcher) |  | ICCP Sation-2 @KM 41+488 (At Scraper Receiver)
[5 empty] | Anodebed-1 |  | Anodebed-1
6.1 | Length of Anode 1 Cable-16mm² |  |  | m | 25 |  | 40 |  | 41
6.2 | Length of Anode 2 Cable-16mm² |  |  | m | 30 |  | 40 |  | 41
6.3 | Length of Anode 3 Cable-16mm² |  |  | m | 35 |  | 40 |  | 41
6.4 | Length of Anode 4 Cable-16mm² |  |  | m | 40 |  | 40 |  | 30
6.5 | Length of Anode 5 Cable-16mm² |  |  | m | 45 |  | 30 |  | 30
6.6 | Length of Anode 6 Cable-16mm² |  |  | m | 50 |  | 30 |  | 30
6.7 | Length of Anode 7 Cable-16mm² |  |  | m | 55 |  | 30 |  | 41
6.8 | Length of Anode 8 Cable-16mm² |  |  | m | 60 |  | 30 |  | 41
6.9 | Length of Anode 9 Cable-16mm² |  |  | m | 65 |  | 40 |  | 41
6.1 | Length of Anode 10 Cable-16mm² |  |  | m |  |  | 40
6.11 | Length of Anode 11 Cable-16mm² |  |  | m |  |  | 40
6.12 | Length of Anode 12 Cable-16mm² |  |  | m |  |  | 40
13 | Length of Anode 13 Cable-16mm² |  |  | m
14 | Length of Anode 14 Cable-16mm² |  |  | m
15 | Length of Anode 15 Cable-16mm² |  |  | m
16 | Length of Anode 16 Cable-16mm² |  |  | m
17 | Length of Anode 17 Cable-16mm² |  |  | m
18 | Length of Anode 18 Cable-16mm² |  |  | m
19 | Length of Anode 19 Cable-16mm² |  |  | m
20 | Length of Anode 20 Cable-16mm² |  |  | m
Positive Circuit Resistance |  | Notations | r (Ω/m) | Length (m)
6.13 | Resistance of Anode 1 Cable-16mm² | Rac1 | 0.001673 | ohms | 0.041825 |  | 0.06692
6.14 | Resistance of Anode 2 Cable-16mm² | Rac2 | 0.001673 | ohms | 0.05019 |  | 0.06692
6.15 | Resistance of Anode 3 Cable-16mm² | Rac3 | 0.001673 | ohms | 0.058555 |  | 0.06692
6.16 | Resistance of Anode 4 Cable-16mm² | Rac4 | 0.001673 | ohms | 0.06692 |  | 0.06692
6.17 | Resistance of Anode 5 Cable-16mm² | Rac5 | 0.001673 | ohms | 0.075285 |  | 0.05019
6.18 | Resistance of Anode 6 Cable-16mm² | Rac6 | 0.001673 | ohms | 0.08365 |  | 0.05019
6.19 | Resistance of Anode 7 Cable-16mm² | Rac7 | 0.001673 | ohms | 0.092015 |  | 0.05019
6.2 | Resistance of Anode 8 Cable-16mm² | Rac8 | 0.001673 | ohms | 0.10038 |  | 0.05019
6.21 | Resistance of Anode 9 Cable-16mm² | Rac9 | 0.001673 | ohms | 0.10874 |  | 0.06692
6.22 | Resistance of Anode 10 Cable-16mm² | Rac10 | 0.001673 | ohms |  |  | 0.06692
6.23 | Resistance of Anode 11 Cable-16mm² | Rac11 | 0.001673 | ohms |  |  | 0.06692
6.24 | Resistance of Anode 12 Cable-16mm² | Rac12 | 0.001673 | ohms |  |  | 0.06692
6.25 | Resistance of Anode 13 Cable-16mm² | Rac13 | 0.001673 | ohms
6.26 | Resistance of Anode 14 Cable-16mm² | Rac14 | 0.001673 | ohms
6.27 | Resistance of Anode 15 Cable-16mm² | Rac15 | 0.001673 | ohms
6.28 | Resistance of Anode 15 Cable-16mm² | Rac16 | 0.001673 | ohms
6.29 | Resistance of Anode 15 Cable-16mm² | Rac17 | 0.001673 | ohms
6.3 | Resistance of Anode 15 Cable-16mm² | Rac18 | 0.001673 | ohms
6.31 | Resistance of Anode 15 Cable-16mm² | Rac19 | 0.001673 | ohms
6.32 | Resistance of Anode 15 Cable-16mm² | Rac20 | 0.001673 | ohms
6.25 | Total Anode Cable Resistance | Rac | - | ohms | 0.0076267 |  | 0.005019
13 | Length of Secondary Positive Cable-35mm² |  |  | Meter
14 | Resistance of Secondary Positive Cable-35mm² |  | 0.000659 | ohms
6.26 | Anode Tail cable reistance+Secondary Positive Cable-35mm² |  |  | ohm | 0.0076267 |  | 0.005019
Combined Anode bed resistance |  | Notations | r (Ω/m) | Length (m) | ICCP Sation-1 @KM 00+000 (Launcher) |  | ICCP Sation-2 @KM 41+488 (At Scraper Receiver)
[5 empty] | Anodebed-1 |  | Anodebed-1
6.27 | AnodeGroudbed resistance |  |  |  | 0.098843 |  | 0.1941
16 | Anode Tail cable reistance+Secondary Positive Cable-35mm²
17 | Combined Anode bed resistance |  |  | ohm
6.28 | Length of Main Positive Cable-35mm² |  |  | Meter | 180 |  | 180
6.29 | Resistance of Main Positive Cable-35mm² | Rpc | 0.000659 | ohms | 0.11862 |  | 0.11862
Negative Circuit Resistance |  | Notations | r (Ω/m) | Length (m)
6.3 | Length of Main Negative Cable-35mm² |  |  | Meter | 100 |  | 100
6.31 | Resistance of Main Negative Cable-35mm² | Rnc | 0.000659 | ohms | 0.0659 |  | 0.0659
6.32 | Length of Negative Cable-25mm² |  |  | Meter | 60 |  | 60
6.33 | Resistance of Negative Cable-25mm² | Rnc1 | 0.001053 | ohms | 0.06318 |  | 0.06318
6.34 | Total Negative Cables Resistance |  |  |  | 0.12908 |  | 0.12908
Total Cable Circuit Resistance |  | Notations | r (Ω/m) | Length (m)
6.35 | Total Cables Resistance | Rc | - | - | 0.25533 |  | 0.25272
7) Back EMF Resistance
REMF = (2 V) / Irated
S.No. | Description |  | Notations | Unit | ICCP Sation-1 @KM 00+000 (Launcher) |  | ICCP Sation-2 @KM 41+488 (At Scraper Receiver)
7.1 | TR DC rated current |  | Irated | A | 25 |  | 35
7.2 | Back EMF |  | Eemf | V | 2 |  | 2
7.3 | Back EMF resistance |  | Remf | ohms | 0.08 |  | 0.057143
8) Total Circuit Resistance
S.No. | Description |  | Notations | Unit | ICCP Sation-1 @KM 00+000 (Launcher) |  | ICCP Sation-2 @KM 41+488 (At Scraper Receiver)
8.1 | Positive Circuit Resistance |  | RG | ohms | 0.21746 |  | 0.31272
8.2 | Negative Circuit Resistance |  | Rc | ohms | 0.12908 |  | 0.12908
8.3 | Back EMF resistance |  | Remf | ohms | 0.08 |  | 0.057143
8.4 | Structure to remote earth resistance |  | Rs | ohms | 0.055 |  | 0.055
8.5 | Total circuit resistance(RG + Rc+Remf+Rs) |  | RT | ohms | 0.48154 |  | 0.55395
9) Minimum TR voltage required
S.No. | Description |  | Notations | Unit | ICCP Sation-1 @KM 00+000 (Launcher) |  | ICCP Sation-2 @KM 41+488 (At Scraper Receiver)
9.1 | Total Circuit resistance |  |  | ohms | 0.48154 |  | 0.55395
9.2 | Proposed TR Current Rating |  |  | A | 25 |  | 35
9.3 | Minimum TR voltage required |  |  | V | 17.198 |  | 27.6973
9.4 | Proposed TR Voltage rating** |  |  | V | 30 |  | 50
10) Maximum allowable Groundbed resistance
RGmax ≤ {0.7 x [(Vr- EMF) / I]} – RC – RS
S.No. | Description | Notations |  | Unit | ICCP Sation-1 @KM 00+000 (Launcher) |  | ICCP Sation-2 @KM 41+488 (At Scraper Receiver)
10.1 | Total Cables Circuit Resistance | Rc |  | Ohm | 0.25533 |  | 0.25272
10.2 | Proposed Voltage Rating of TR | Vr |  | V | 30 |  | 50
10.3 | Proposed Current Rating of TR | I |  | A | 25 |  | 35
10.4 | Back EMF | EMF |  | V | 2 |  | 2
10.5 | Structure to earth resistance | Rs |  | Ohm | 0.055 |  | 0.055
10.6 | Anode Bed max allowable Resistance | RGmax |  | Ohm | 0.47367 |  | 0.65228
10.7 | Anode bed resistance | RG |  | ohm | 0.098843 |  | 0.1941
10.8 | Anodebed resistance less than Maximum allowable Resistance |  |  |  | YES |  | YES
RTmax = (Vrated /Irated) x 0.7
S.No. | Description | Notations |  | Unit | ICCP Sation-1 @KM 00+000 (Launcher) |  | ICCP Sation-2 @KM 41+488 (At Scraper Receiver)
10.9 | TRU DC rated current | Irated |  | A | 25 |  | 35
10.1 | TR DC rated Voltage | Vrated |  | V | 30 |  | 50
10.11 | Maximum allowable Circuit Resistance | Rtmax |  | ohms | 0.84 |  | 1
10.12 | Total circuit resistance | RT |  | ohms | 0.48154 |  | 0.55395
10.13 | Total Circuit Resistance is less than maximum allowable ckt Resistance |  |  |  | YES |  | YES
Maximum Allowable Circuit Resistance
S.No. | Description | Notations |  | Unit | ICCP Sation-1 @KM 00+000 (Launcher) |  | ICCP Sation-2 @KM 41+488 (At Scraper Receiver)
10.14 | TR DC rated current | Irated |  | A | 25 |  | 35
10.15 | TR DC rated Voltage | Vrated |  | V | 30 |  | 50
10.16 | 90 % Rated Ckt Resistance (Max allowable resistance) | Rtmax |  | ohms | 1.08 |  | 1.2857
10.17 | Total circuit resistance(RG+Rc+Remf+Rs) | RT |  | ohms | 0.48154 |  | 0.55395
10.18 | Total Circuit Resistance is less than 90% rated resistance |  |  |  | Yes |  | Yes
11) Anode Groundbed Remoteness
S.No. | Description | Notations |  | Unit | ICCP Sation-1 @KM 00+000 (Launcher) |  | ICCP Sation-2 @KM 41+488 (At Scraper Receiver)
[5 empty] | Anodebed-1 |  | Anodebed-1
11.1 | Proposed TR Current Rating (A) |  |  | A | 25 |  | 35
11.2 | Measured Soil Resistivity@ Depth of 3 to 6 meter |  |  | Ohm-cm | 361.0108 |  | 450.1125
11.3 | Required Distance from Anode bed to nearest buried metallic structure(As per SAES-X-400) |  |  | Meter | 20 |  | 20
11.4 | Actual Distance from Anodebed to nearest buried metallic structure |  |  | Meter | 56 |  | 45
11.5 | Actual Distance from Anodebed to P/L > Required Distance from Anode bed to nearest buried metallic structure (As per SAES-X-400) |  |  | Meter | Yes |  | Yes
12) AC Power Consumption
S.No. | Description | Notations |  | Unit | ICCP Sation-1 @KM 00+000 (Launcher) |  | ICCP Sation-2 @KM 41+488 (At Scraper Receiver)
12.1 | AC input voltage | Eac |  | - | 480 |  | 480
12.2 | AC input phase |  |  | % | 3 |  | 3
12.3 | Efficiency | Eff |  |  | 80 |  | 80
12.4 | Power factor | Pf |  | W | 0.8 |  | 0.8
12.5 | TR DC rated current | Irated |  | A | 25 |  | 35
12.6 | TR DC rated Voltage | Vrated |  | V | 30 |  | 50
12.7 | DC Power | W |  | KVA | 750 |  | 1750
12.8 | AC input VA=( E x Ir )/(Eff x pf) | KVA |  | A | 1.25 |  | 2.9167
12.9 | AC input current= (AC Power (kVA) x1000) / (480x1.732) | Iac |  | A | 1.5035 |  | 3.5082
13) Calcined Petroleum Coke Requirement
S.No. | Description |  |  | Unit | ICCP Sation-1 @KM 00+000 (Launcher) |  | ICCP Sation-2 @KM 41+488 (At Scraper Receiver)
[5 empty] | Anodebed-1 |  | Anodebed-1
13.1 | Active Length of Deep Anode Groundbed |  |  | Meter | 35 |  | 3
13.2 | Diameter of Deep Anode Groundbed hole |  |  | Meter | 0.25 |  | 0.25
13.3 | Number of Calcined Petroleum Coke bag requirements |  |  | Each | 91 |  | 93
13.4 | Number of bags required with 10% contingency |  |  | Each | 105 |  | 107
Note : | Anodebed location can be updated as per the site requriements

## BOM-(DW)
|  |  |  | V |  | 30
|  |  |  | A |  | 25
|  |  |  | VA |  | 100V/25A
|  |  |  | AGB |  | 1
|  |  |  | Anode |  | 9 | 0
|  |  |  | In-active |  | 15
|  |  |  | active |  | 35
BUDGETARY BILL OF MATERIAL FOR PERMANENT CP SYSTEM | [5 empty] | 1
ITEM | ITEM | D E S C R I P T I O N | SAMS NUMBER | UNIT | Total | ICCP Sation-1 @KM 00+000 (Launcher) |  | Yes
BILL OF MATERIAL FOR TRU | [7 empty] | Yes
1 | 1 | Transformer Rectifier; Manual Controlled (Conventional), Oil Cooled, 480V/3P/60Hz AC Input 100V/35A DC Output, NEMA4X Enclosure C/W Sunshade, conduit with End bushing as per Saudi ARAMCO Standard. 17-SAMSS-004, Equipped with Potential Free Contact for AC Failure Alarm. | 17-SAMSS-00 | Each | 0 | 0 |  | No
|  | Transformer Rectifier; Manual Controlled (Conventional), Oil Cooled, 480V/3P/60Hz AC Input 30V/25A DC Output, NEMA4X Enclosure C/W Sunshade, conduit with End bushing as per Saudi ARAMCO Standard. 17-SAMSS-004, Equipped with Potential Free Contact for AC Failure Alarm. | 17-SAMSS-01 | Each | 1 | 1 |  | Yes
|  | Transformer Rectifier; Manual Controlled (Conventional), Oil Cooled, 480V/3P/60Hz AC Input 50V/25A DC Output, NEMA4X Enclosure C/W Sunshade, conduit with End bushing as per Saudi ARAMCO Standard. 17-SAMSS-004, Equipped with Potential Free Contact for AC Failure Alarm. | 17-SAMSS-00 | Each | 0 | 0 |  | No
|  | Transformer Rectifier; Manual Controlled (Conventional), Oil Cooled, 480V/3P/60Hz AC Input 50V/50A DC Output, NEMA4X Enclosure C/W Sunshade, conduit with End bushing as per Saudi ARAMCO Standard. 17-SAMSS-004, Equipped with Potential Free Contact for AC Failure Alarm. | 17-SAMSS-00 | Each | 0 | 0 |  | No
|  | Transformer Rectifier; Manual Controlled (Conventional), Oil Cooled, 480V/3P/60Hz AC Input100V/50A DC Output, NEMA4X Enclosure C/W Sunshade, conduit with End bushing as per Saudi ARAMCO Standard. 17-SAMSS-004, Equipped with Potential Free Contact for AC Failure Alarm. | 17-SAMSS-00 | Each | 0 | 0 |  | No
|  | Transformer Rectifier; Manual Controlled (Conventional), Oil Cooled, 480V/3P/60Hz AC Input100V/75A DC Output, NEMA4X Enclosure C/W Sunshade, conduit with End bushing as per Saudi ARAMCO Standard. 17-SAMSS-004, Equipped with Potential Free Contact for AC Failure Alarm. | 17-SAMSS-00 | Each | 0 | 0 |  | No
2 |  | CP RMU Type-A(For TRU) as per 17-SAMSS-018 |  |  | 1 | 1
3 | 2 | Transformer Oil (208 Liters / Drum) | - | Drum | 2 | 2 |  | Yes
4 | 3 | Three Phase 480V, AC Disconnecting Switch c/w conduit & support | - | Each | 1 | 1 |  | Yes
BILL OF MATERIAL FOR POSITIVE CIRCUIT | [7 empty] | Yes
5 | 4 | Anode-1, HSCI, Tubular, TA-4 c/w -25 M 16mm² PVDF/HMWPE Cable | 17-852-308 | Each | 1 | 1 |  | Yes
|  | Anode-1, HSCI, Tubular, TA-4 c/w -30 M 16mm² PVDF/HMWPE Cable | 17-852-308 | Each | 1 | 1 |  | Yes
|  | Anode-1, HSCI, Tubular, TA-4 c/w -35 M 16mm² PVDF/HMWPE Cable | 17-852-308 | Each | 1 | 1 |  | Yes
|  | Anode-1, HSCI, Tubular, TA-4 c/w -40 M 16mm² PVDF/HMWPE Cable | 17-852-308 | Each | 1 | 1 |  | Yes
|  | Anode-1, HSCI, Tubular, TA-4 c/w -45 M 16mm² PVDF/HMWPE Cable | 17-852-308 | Each | 1 | 1 |  | Yes
|  | Anode-1, HSCI, Tubular, TA-4 c/w -50 M 16mm² PVDF/HMWPE Cable | 17-852-308 | Each | 1 | 1 |  | Yes
|  | Anode-1, HSCI, Tubular, TA-4 c/w -55 M 16mm² PVDF/HMWPE Cable | 17-852-308 | Each | 1 | 1 |  | Yes
|  | Anode-1, HSCI, Tubular, TA-4 c/w -60 M 16mm² PVDF/HMWPE Cable | 17-852-308 | Each | 1 | 1 |  | Yes
|  | Anode-1, HSCI, Tubular, TA-4 c/w -65 M 16mm² PVDF/HMWPE Cable | 17-852-308 | Each | 1 | 1 |  | Yes
|  | Anode-1, HSCI, Tubular, TA-4 c/w - M 16mm² PVDF/HMWPE Cable | 17-852-308 | Each | 0 |  |  | No
|  | Anode-1, HSCI, Tubular, TA-4 c/w - M 16mm² PVDF/HMWPE Cable | 17-852-308 | Each | 0 |  |  | No
|  | Anode-1, HSCI, Tubular, TA-4 c/w - M 16mm² PVDF/HMWPE Cable | 17-852-308 | Each | 0 |  |  | No
6 | 5 | Cable -35mm² Single core PVDF/HMWPE Insulated | 17-SAMSS-017 | M | 180 | 180 |  | Yes
7 |  | 20 – Terminal Anode Junction Box | 17-SAMSS-008 | Each | 0 | 0 |  | No
| 6 | 12 – Terminal Anode Junction Box | 17-SAMSS-008 | Each | 1 | 1 |  | Yes
|  | Multi-Purpose Junction Box as per Aramco Std. Drg. 36276 | 17-SAMSS-008 | Each | 0 | 0 |  | No
8 |  | Marker Plate, as per aramco Std. Drg. AA-036351 for Anode junction box |  | Each | 1 | 1
|  | Marker Plate, as per aramco Std. Drg. AA-036351 for Multi-Purpose Junction Box |  | Each | 0 | 0
BILL OF MATERIAL FOR NEGATIVE CIRCUIT | [7 empty] | Yes
9 | 7 | 5T NEGATIVE JUNCTION BOX- C/W Support& Conduit and Marker Plate as per Aramco std. Dwg. AB-036274 | 17-SAMSS-008 | Each | 1 | 1 |  | Yes
10 |  | Marker Plate, as per aramco Std. Drg. AA-036351 for Negative Junction Box |  |  | 1 | 1
11 | 8 | Cable -25mm² Single core HMWPE Insulated | 17-SAMSS-017 | M | 60 | 60 |  | Yes
12 | 9 | Cable -35mm² Single core HMWPE Insulated | 17-SAMSS-017 | M | 150 | 150 |  | Yes
13 | 10 | Cable -10mm² Single core THHN/ THWN-Measuring connection cable(to RTU) | - | Roll | 1 | 1 |  | Yes
14 | 11 | Solid State Stationary Reference Electrode Cu-CuSO4 C/W 6mm THHN/THWN, 150M Length. (STELTH 2-Model SRE-007-CUY) | - | Each | 1 | 1 |  | Yes
15 | 12 | Single pin Test Station (For Drain Point) as per Aramco Drawing AB-036907 C/W Support, Conduit, and SS tag "Drain point test station". |  | Each | 1 | 1 |  | Yes
16 | 13 | Cable -10mm² Single core THHN/ THWN-Measuring connection cable(Drain Point TS) |  | Roll | 0.067 | 0.067 |  | Yes
BILL OF MATERIAL FOR MESELENIOUS ITEMS | [7 empty] | Yes
17 | 14 | Calcined Petroleum Coke Backfill | 17-855-011 | Bag | 105 | 105 |  | Yes
18 | 15 | PIPE, PVC, 1" DIA., SCH 80, VENTED, NON PERFORATED (6 METERS CUT LENGTH) | 01-515-432 | Ea. | 3 | 3 |  | Yes
19 | 16 | PIPE, PVC, 1" DIA., SCH 40, VENTED, PERFORATED (3 METERS CUT LENGTH) | 17-890-700 | Ea. | 6 | 6 |  | Yes
20 | 17 | CAP, PVC, 1" DIA., SOCKET, SCH40 | 03-704-211 | Ea. | 2 | 2 |  | Yes
21 | 18 | PVC Coupling, PVC Cement & Self Tapping Screws. | CONTRACTOR | Ea. | 15 | 15 |  | Yes
22 |  | Casing Pipe, PVC, 304.8mm SCH 80- 3M Length -1 Nos. BOLT, STEEL, NPT THREAD, 20MM DIA., 400MM LENGTH; C/W NUT STEEL, NPT THREAD, 20MM DIA & WASHER -2 Set Pipe, PVC SCH 40, 50mm MIN. DIA. & 30CM length for casing bolt.-2 Set |  | Ea. | 1 | 1 |  | Yes
23 | 22 | Elbow 90 Deg, PVC, 25mm, SCH40 | 03-723-347 | Ea. | 2 | 2 |  | Yes
24 | 23 | Ties, Cable, 4.2mm X 360mm. (Bag of 100) | 15-525-026 | Ea. | 2 | 2 |  | Yes
25 | 24 | Cable markers: Redwood timber 100x100x1350 c/w identification marker and directional marker. | 09-539-224 | Ea. | 20 | 20 |  | Yes
26 | 25 | Warning tape-18" (200m Roll) | - | Ea. | 2 | 2 |  | Yes
27 | 26 | Nylon rope - 8mm (200m Roll) | - | Roll | 0.5 | 0.5 |  | Yes
28 | 27 | Thermo weld Mold for CA-15 | 20-512-215 | Ea. | 1 | 1 |  | Yes
29 | 28 | Thermo weld charges CA-15 | 20-476-803 | Charge | 25 | 25 |  | Yes
30 | 29 | Coating Repair: APCS-113A, 10 Liter per Can | - | Can | 1 | 1 |  | Yes

## BOM-(HA)
BILL OF MATERIAL FOR PERMANENT CP SYSTEM
ITEM | D E S C R I P T I O N | SAMS NUMBER | UNIT | ICCP System#02 | Remarks
BILL OF MATERIAL FOR TRU
1 | Transformer Rectifier; Manual Controlled (Conventional), Oil Cooled, 480V/3P/60Hz AC Input, 50V/35A DC Output, NEMA4X Enclosure C/W Sunshade, conduit with End bushing as per Saudi ARAMCO Standard. 17-SAMSS-004, Equipped with Potential Free Contact for AC Failure Alarm. | 17-SAMSS-00 | Each | 1 |  | Yes
2 | CP RMU Type-A(For TRU) as per 17-SAMSS-018 |  | Each | 1 |  | Yes
2 | Transformer Oil (208 Liters / Drum) | - | Drum | 1 |  | Yes
3 | Three Phase 480V, AC Disconnecting Switch c/w conduit & support | - | Each | 1 |  | Yes
BILL OF MATERIAL FOR POSITIVE CIRCUIT | [5 empty] | Yes
4 | Anode-1, HSCI, Tubular, TA-4 c/w - 40 M 16mm² PVDF/HMWPE Cable | 17-852-308 | Each | 1 |  | Yes
| Anode-2, HSCI, Tubular, TA-4 c/w - 40 M 16mm² PVDF/HMWPE Cable | 17-852-308 | Each | 1 |  | Yes
| Anode-3, HSCI, Tubular, TA-4 c/w - 40 M 16mm² PVDF/HMWPE Cable | 17-852-308 | Each | 1 |  | Yes
| Anode-4, HSCI, Tubular, TA-4 c/w - 40 M 16mm² PVDF/HMWPE Cable | 17-852-308 | Each | 1 |  | Yes
| Anode-5, HSCI, Tubular, TA-4 c/w - 30 M 16mm² PVDF/HMWPE Cable | 17-852-308 | Each | 1 |  | Yes
| Anode-6, HSCI, Tubular, TA-4 c/w - 30 M 16mm² PVDF/HMWPE Cable | 17-852-308 | Each | 1 |  | Yes
| Anode-7, HSCI, Tubular, TA-4 c/w - 30 M 16mm² PVDF/HMWPE Cable | 17-852-308 | Each | 1 |  | Yes
| Anode-8, HSCI, Tubular, TA-4 c/w - 30 M 16mm² PVDF/HMWPE Cable | 17-852-308 | Each | 1 |  | Yes
| Anode-9, HSCI, Tubular, TA-4 c/w - 40 M 16mm² PVDF/HMWPE Cable | 17-852-308 | Each | 1 |  | Yes
| Anode-10, HSCI, Tubular, TA-4 c/w - 40 M 16mm² PVDF/HMWPE Cable | 17-852-308 | Each | 1
| Anode-11, HSCI, Tubular, TA-4 c/w - 40 M 16mm² PVDF/HMWPE Cable | 17-852-308 | Each | 1
| Anode-12, HSCI, Tubular, TA-4 c/w - 40 M 16mm² PVDF/HMWPE Cable | 17-852-308 | Each | 1
5 | Cable -35mm² Single core PVDF/HMWPE Insulated | 17-SAMSS-017 | M | 160 |  | Yes
6 | 12 – Terminal Anode Junction Box c/w support & conduits Aramco and Marker Plate Dwg. 036275 | 17-SAMSS-008 | Each | 1 |  | Yes
| Marker Plate, as per aramco Std. Drg. AA-036351 for Anode junction box |  |  |  |  | No
BILL OF MATERIAL FOR NEGATIVE CIRCUIT | [5 empty] | Yes
7 | 5T NEGATIVE JUNCTION BOX- C/W Support& Conduit and Marker Plate as per Aramco std. Dwg. AB-036274 | 17-SAMSS-008 | Each | 1 |  | Yes
8 | Marker Plate, as per aramco Std. Drg. AA-036351 for Negative Junction Box |  |  | 1 |  | Yes
9 | Cable -25mm² Single core HMWPE Insulated | 17-SAMSS-017 | M | 60 |  | Yes
10 | Cable -35mm² Single core HMWPE Insulated | 17-SAMSS-017 | M | 150 |  | Yes
11 | Cable -10mm² Single core THHN/ THWN-Measuring connection cable(to RTU) | - | Roll | 1 |  | Yes | IR-Free Probe with one Test Coupons and
12 | Solid State Stationary Reference Electrode Cu-CuSO4 C/W 6mm THHN/THWN, 150M Length. (STELTH 2-Model SRE-007-CUY) | - | Each | 1 |  | Yes
13 | Single pin Test Station (For Drain Point) as per Aramco Drawing AB-036907 C/W Support, Conduit, and SS tag "Drain point test station". |  | Each | 1 |  | Yes
14 | Cable -10mm² Single core THHN/ THWN-Measuring connection cable(Drain Point TS) |  | Roll | 0.067 |  | Yes
15 | Thermo weld Mold for CA-15 | 20-512-215 | Ea. | 1 |  | Yes
16 | Thermo weld charges CA-15 | 20-476-803 | Charge | 25 |  | Yes
17 | Primer Solvent welding, PVC to PVC(250ml/can) | - | Can | 2 |  | Yes
18 | Marker Plate, as per aramco Std. Drg. AA-036351 for Negative Junction Box |  |  |  |  | No
BILL OF MATERIAL FOR MESELENIOUS ITEMS | [5 empty] | No
19 | Calcined Petroleum Coke Backfill | 17-855-011 | Bag | 107 | 0 | Yes
20 | Pipe, PVC, 25mm NPS, SCH 80, 6M Length. | 01-515-432 | Ea. | 7 |  | Yes
21 | Ties, Cable, 4.2mm X 360mm. (Bag of 100) | 15-525-026 | Ea. | 5 |  | Yes
22 | Cable markers: Redwood timber 100x100x1350 c/w identification marker and directional marker. | 09-539-224 | Ea. | 20 |  | Yes
23 | Anode Marker 200 x 200 mm |  | Ea. | 12 |  | Yes
24 | Coupling, 1",PVC,SCH40, For Anode |  | Ea. | 18 |  | Yes
25 | Elbow 90 Deg, PVC, 25mm, SCH40 |  | Ea. | 12 |  | Yes
26 | PIPE, PVC, 1" DIA., SCH 80, VENTED, NON PERFORATED (6 METERS CUT LENGTH) |  | Ea. | 7 |  | Yes
27 | 3" Steel Pipe, Paint Coated For Anodebed 100mm Length |  | Ea. | 12 |  | Yes
28 | PIPE, PVC, 4" DIA., SCH 40, VENTED, PERFORATED (3 METERS CUT LENGTH) |  | Ea. | 12 |  | Yes
29 | Anode Centralizer |  | Ea. | 12 |  | Yes
30 | Warning tape-18” x 200m roll | - | Ea. | 3 |  | Yes
31 | PVC solvent | - | Each | 5 |  | Yes
No